## n_0 sensitivity
Samples_a | Points to failure | n_0 | Points numerical | error | Repetition to failure | Points per repetition | WF/n_0
ep1 | 99838 | 1 | 99808 | 0.03005% |  |  | 1325000000
ep2 | 414233 | 1 | 413709 | 0.1265% |  |  | 1325000000
ep3 | 14535 | 127 | 14533 | 0.01376% |  |  | 10433070.8661
ep4_1 | 1376256 | 7 | 1353455 | 1.657% | 95 | 14487 | 189285714.2857
ep4_2 | 1209837 | 7.7 | 1201576 | 0.6828% | 95 | 12735 | 172077922.0779
ep5 | 4220452 | 2.8 | 4239405 | -0.4491% | 156 | 27054 | 473214285.7143
ep6 | 3904221 | 3 | 3922698 | -0.4733% | 145 | 26926 | 441666666.6667
ep7 | 2443370 | 4.8 | 2457703 | -0.5866% | 90 | 27149 | 276041666.6667
ep8 | 5229012 | 2.3 | 5085224 | 2.75% | 194 | 26954 | 576086956.5217
ep9 | 5319775 | 2.2 | 5233100 | 1.629% | 197 | 27004 | 602272727.2727
ep10 | 13872381 | 1.4 | 13697100 | 1.264% | 515 | 26937 | 946428571.4286
ep11 | 10376613 | 1.8 | 10506396 | -1.251% | 385 | 26952 | 736111111.1111
ep12 | 11437126 | 1.7 | 11228141 | 1.827% | 424 | 26974 | 779411764.7059
ep13 | 11031884 | 1.8 | 10618048 | 3.751% | 409 | 26973 | 736111111.1111
613510112.0306
beta | WF | lam
4.425 | 1325000000 | 0.3
(fixed from ep1 and ep2) |  | (hydrostatic stress sensitivity)
a | gam
0.5 | 6
(sequence) | （wholer curve exponent)
Samples_b | Points to failure | n_0 | Points numerical | error
ep1 | 3282749 | 1 | 3271100 | 0.3549%
ep2 | 10226566 | 10 | 792857 | 92.25%
ep3 | 10226562 | 10 | 792746 | 92.25%
ep4_1
ep4_2
ep5
ep6
ep7
ep8
ep9
ep10
ep11
ep12

## other sensitivity
Parameter | Min | Max | Min repetition to failure | Max repetition to failure | Sensitivity
Non-linearity of damage accumulation - alp | 0 | 0.95 | 25.417 | 507.48 | 507.4347
Weakening scales distribution exponent - beta | 1.2 | 10 | 2.0517 |  | -0.23315
Material parameter from Chaboche law - gam | 1 | 20 | 272.97 | 25.997 | -12.9986
Hydrostatic pressure sensitivity - lam | 0 | 1 | 79.353 | 74.969 | -4.384
Dissipated energy to failure per defect - WF/n0 | 10000000 | 1000000000 | 2.7023 |  | -2.7296e-09